## BOM_FD-KL-ASM-SUB-PCB-MAIN_A5
Line # | Rev | Fitted | Name | Description | Designator | Quantity | Manufacturer 1 | Manufacturer Part Number 1 | Manufacturer 2 | Manufacturer Part Number 2 | Manufacturer 3 | Manufacturer Part Number 3
|  | Fitted | RES 330 OHM 1/16W 1% 0402 | 330 Ohms ±1% 0.063W, 1/16W Chip Resistor 0402 (1005 Metric) Moisture Resistant Thick Film | R27 | 1 | Yageo | RC0402FR-07330RL | Vishay | CRCW0402330RFKED
|  | Fitted | TL1014BF220QG | Tactile Switch SPST-NO Side Actuated Surface Mount, Right Angle | SW19 | 1 | E-Switch | TL1014BF220QG
1 | A3 | Fitted | FD-KL-ASM-SUB-PCB-MAIN | Printed Circuit Board | PCB1 | 1
2 |  | Fitted | 114-00841-68 | 10 (8 + 2) Position Card Connector Secure Digital - microSD™ Surface Mount, Right Angle Gold | J1 | 1 | Amphenol | 114-00841-68
3 |  | Fitted | 503480-2200 | 22 Position FFC, FPC Connector Contacts, Top and Bottom 0.020" (0.50mm) Surface Mount, Right Angle | J2 | 1 | Molex | 503480-2200
4 |  | Fitted | 009155003301006-2 | 3 Position Spring Battery Contact Connector Surface Mount, Right Angle | J3 | 1 | AVX | 009155003301006
5 |  | Fitted | ADP2503ACPZ-R7 | Buck-Boost Switching Regulator IC Positive Adjustable 2.8V 1 Output 600mA 10-VFDFN Exposed Pad, CSP | U11 | 1 | Analog Devices | ADP2503ACPZ-R7
6 |  | Fitted | ADP5587ACPZ-R7 | I/O Expander 18 I²C 400kHz 24-LFCSP-WQ (4x4) | U4 | 1 | Analog Devices | ADP5587ACPZ-R7
7 |  | Not Fitted | ATECC608A-MAHCZ-T | Cryptographic Co-Processor with Secure Hardware-Based Key Storage 1-Wire Interface 8-Pin UDFN T/R | U10 | 0 | Microchip | ATECC608A-MAHCZ-T
8 |  | Fitted | ATECC608A-SSHCZ-T | Cryptographic Co-Processor with Secure Hardware-Based Key Storage 1-Wire Interface 8-Pin SOIC T/R | U5 | 1 | Microchip | ATECC608A-SSHCZ-T
9 |  | Fitted | BCR421UFD-7 | LED Driver IC 1 Output Linear - PWM Dimming 350mA U-DFN2020-6 | U32 | 1 | Diodes | BCR421UFD-7
10 |  | Fitted | BLM18PG221SH1D | FERRITE BEAD 220 OHM 0603 1LN | L5, L6 | 2 | Murata | BLM18PG221SH1D | Bourns | MH1608-221Y
11 |  | Fitted | BQ25050DQCR | Charger IC Lithium Ion 10-WSON (3x2) | U23 | 1 | Texas Instruments | BQ25050DQCR | Texas Instruments | BQ25050DQCT
12 |  | Fitted | BQ27520YZFR-G4 | Battery Battery Monitor IC Lithium Ion 15-DSBGA | U27 | 1 | Texas Instruments | BQ27520YZFR-G4
13 |  | Fitted | BZT585B15T-7 | Zener Diode 15V 350mW ±2% Surface Mount SOD-523 | D2, D3 | 2 | Diodes | DDZ9703T-7 | MCC | BZT52C15T-TP | Diodes | BZT585B15T-7
14 |  | Fitted | CAP CER 0.01uF 50V 10% X7R 0402 | 10000pF ±10% 50V Ceramic Capacitor X7R 0402 (1005 Metric) | C2, C34 | 2 | Samsung | CL05B103KB5NNNC | Yageo | CC0402KRX7R9BB103 | Murata | GRM155R71H103KA88D
15 |  | Fitted | CAP CER 0.033uF 25V 10% X7R 0402 | 0.033µF ±10% 25V Ceramic Capacitor X7R 0402 (1005 Metric) | C64 | 1 | Yageo | CC0402KRX7R8BB333 | KEMET | C0402C333K3RACTU | Murata | GCM155R71E333KA55D
16 |  | Fitted | CAP CER 0.047uF 10V 10% X7R 0402 | 0.047µF ±10% 10V Ceramic Capacitor X7R 0402 (1005 Metric) | C53, C84 | 2 | Murata | GRM155R71A473KA01D | Yageo | CC0402KRX7R6BB473 | KEMET | C0402C473K8RACTU
16 |  | Not Fitted | CAP CER 0.047uF 10V 10% X7R 0402 | 0.047µF ±10% 10V Ceramic Capacitor X7R 0402 (1005 Metric) | C88 | 0 | Murata | GRM155R71A473KA01D | Yageo | CC0402KRX7R6BB473 | KEMET | C0402C473K8RACTU
17 |  | Fitted | CAP CER 0.1uF 16V 10% X7R 0402 | 0.1µF ±10% 16V Ceramic Capacitor X7R 0402 (1005 Metric) | C3, C5, C6, C7, C8, C9, C10, C11, C12, C14, C15, C18, C20, C21, C22, C23, C25, C28, C29, C33, C37, C38, C39, C43, C48, C52, C60, C61, C62, C65, C66, C67, C68, C69, C72, C73, C76, C77, C79, C80, C82, C87 | 42 | Murata | GCM155R71C104KA55D | TDK | C1005X7R1C104K050BC | KEMET | C0402C104K4RACAUTO
17 |  | Not Fitted | CAP CER 0.1uF 16V 10% X7R 0402 | 0.1µF ±10% 16V Ceramic Capacitor X7R 0402 (1005 Metric) | C26, C56 | 0 | Murata | GCM155R71C104KA55D | TDK | C1005X7R1C104K050BC | KEMET | C0402C104K4RACAUTO
18 |  | Fitted | CAP CER 1uF 25V 10% X5R 0402 | 1uF ±10% 25V Ceramic Capacitor X5R 0402 (1005 Metric) | C44, C45, C59, C63 | 4 | Yageo | CC0402KRX5R8BB105 | Taiyo Yuden | UMK105CBJ105KV-F | Samsung | CL05A105KA5NQNC
18 |  | Not Fitted | CAP CER 1uF 25V 10% X5R 0402 | 1uF ±10% 25V Ceramic Capacitor X5R 0402 (1005 Metric) | C86 | 0 | Yageo | CC0402KRX5R8BB105 | Taiyo Yuden | UMK105CBJ105KV-F | Samsung | CL05A105KA5NQNC
19 |  | Not Fitted | CAP CER 1.5pF 50V C0G 0402 | 1.5pF ±0.25pF 50V Ceramic Capacitor C0G, NP0 0402 (1005 Metric) | C49, C54, C55 | 0 | Kyocera AVX | 04025A1R5CAT2A | KEMET | C0402C159C5GACTU | Murata | GJM1555C1H1R5CB01D
20 |  | Fitted | CAP CER 4.7UF 10V 20% X5R 0402 | 4.7µF ±20% 10V Ceramic Capacitor X5R 0402 (1005 Metric) | C16, C35, C36, C70, C71, C74, C75, C81 | 8 | Samsung | CL05A475MP5NRNC | Murata | ZRB15XR61A475ME01D | TDK | C1005X5R1A475M050BC
20 |  | Not Fitted | CAP CER 4.7UF 10V 20% X5R 0402 | 4.7µF ±20% 10V Ceramic Capacitor X5R 0402 (1005 Metric) | C89 | 0 | Samsung | CL05A475MP5NRNC | Murata | ZRB15XR61A475ME01D | TDK | C1005X5R1A475M050BC
21 |  | Fitted | CAP CER 10uF 6.3V 20% X5R 0603 | 10µF ±20% 6.3V Ceramic Capacitor X5R 0603 (1608 Metric) | C30, C31, C32 | 3 | Murata | GRM188R60J106ME47D | Kyocera AVX | 06036D106MAT2A | Yageo | CC0603MRX5R5BB106
22 |  | Not Fitted | CAP CER 10uF 10V 20% X5R 0402 | 10µF ±20% 10V Ceramic Capacitor X5R 0402 (1005 Metric) | C85 | 0 | Samsung | CL05A106MP8NUB8
23 |  | Fitted | CAP CER 22uF 6.3V 20% X5R 0603 | 22µF ±20% 6.3V Ceramic Capacitor X5R 0603 (1608 Metric) | C19, C78 | 2 | Samsung | CL10A226MQ8NRNE
23 |  | Not Fitted | CAP CER 22uF 6.3V 20% X5R 0603 | 22µF ±20% 6.3V Ceramic Capacitor X5R 0603 (1608 Metric) | C24, C27 | 0 | Samsung | CL10A226MQ8NRNE
24 |  | Fitted | CAP CER 220pF 50V 5% C0G 0402 | 220pF ±5% 50V Ceramic Capacitor C0G, NP0 0402 (1005 Metric) | C42, C47 | 2 | Samsung | CL05C221JB5NNNC | Kyocera AVX | 04025A221JAT2A | Murata | GCM1555C1H221JA16D
25 |  | Fitted | CAP CER 1000pF 1000V 10% X7R 0805 | 1000pF ±10% 1000V (1kV) Ceramic Capacitor X7R 0805 (2012 Metric) | C17, C57 | 2 | KEMET | C0805C102KDRACTU
26 |  | Fitted | CAP CER 1500pF 50V 10% X7R 0402 | 1500pF ±10% 50V Ceramic Capacitor X7R 0402 (1005 Metric) | C41, C46, C51 | 3 | Murata | GCM155R71H152KA37D
27 |  | Fitted | CAP CER 2.2uF 6.3V 10% X5R 0402 | 2.2µF ±10% 6.3V Ceramic Capacitor X5R 0402 (1005 Metric) | C4, C13, C40, C50, C58, C83 | 6 | KEMET | C0402C225K9PACTU | Samsung | CL05A225KQ5NSNC | Kyocera AVX | 04026D225KAT2A
28 |  | Fitted | CAT24C04C4ATR | EEPROM Memory IC 4Kb (512 x 8) I²C 400kHz 900ns 4-WLCSP (0.84x0.86) | U3 | 1 | ON Semiconductor | CAT24C04C4ATR
29 |  | Fitted | CSTNE8M00G550000R0 | 8MHz Ceramic Resonator Built in Capacitor 33pF ±0.2% 40 Ohms -40°C ~ 85°C Surface Mount | X2 | 1 | Murata | CSTNE8M00G550000R0 | Abracon | AWSCR-8.00CELB-C10-T3 | ECS International | ECS-CTE-8.00-10-TR
30 |  | Fitted | D5V0M1U2S9-7 | 12V Clamp 9A (8/20µs) Ipp Tvs Diode Surface Mount SOD-923 | D5, D6 | 2 | Diodes | D5V0M1U2S9-7
31 |  | Fitted | DMP2104LP-7 | P-Channel 20 V 1.5A (Ta) 500mW (Ta) Surface Mount 3-DFN1411 (1.4x1.1) | Q1, Q2 | 2 | Diodes | DMP2104LP-7
32 |  | Not Fitted | ECS-.327-6-12-TR | Parallel - Fundamental Quartz Crystal, 0.032768MHz Nom | X1 | 0 | ECS International | ECS-.327-6-12-C-TR | ECS International | ECS-.327-6-12-TR
33 |  | Not Fitted | FH34SRJ-16S-0.5SH(50) | 16 Position FFC, FPC Connector Contacts, Top and Bottom 0.020" (0.50mm) Surface Mount, Right Angle | J4 | 0 | Hirose | FH34SRJ-16S-0.5SH(50)
34 |  | Fitted | IN-S63AT5A | Amber 605nm LED Indication - Discrete 1.9V 0603 (1608 Metric) | LED9 | 1 | Inolux | IN-S63AT5A
34 |  | Not Fitted | IN-S63AT5A | Amber 605nm LED Indication - Discrete 1.9V 0603 (1608 Metric) | LED8 | 0 | Inolux | IN-S63AT5A
35 |  | Fitted | IN-S63AT5UW | White - LED Indication - Discrete 3V 0603 (1608 Metric) | LED10 | 1 | Inolux | IN-S63AT5UW
36 |  | Fitted | KB DELPS2.DI-THVG-2J8L-Z555 | Blue 466nm LED Indication - Discrete 2.8V 2-SMD 0603 | LED2 | 1 | Osram Opto | KB DELPS2.DI-THVG-2J8L-Z555
37 |  | Fitted | KRL3216T4A-M-R010-F-T1 | Fixed Resistor, Metal Foil, 1W, 0.01ohm, 1% +/-Tol, 35ppm/Cel, Surface Mount, 1206 | R89 | 1 | Susumu | KRL3216T4A-M-R010-F-T1
38 |  | Fitted | LMV981TLX/NOPB | General Purpose Amplifier 1 Circuit Rail-to-Rail 6-DSBGA (1.5x1.3) | U16, U18 | 2 | TI National Semiconductor | LMV981TLX/NOPB
39 |  | Fitted | LTST-C191KRKT | Red 631nm LED Indication - Discrete 2V 0603 (1608 Metric) | LED1 | 1 | Vishay Lite-On | LTST-C191KRKT
40 |  | Fitted | MAKK2016T1R0M | 1 µH Shielded Wirewound Inductor 2.2 A 75mOhm Max 0806 (2016 Metric) | L2 | 1 | Taiyo Yuden | MAKK2016T1R0M
41 |  | Fitted | MAKK2520H1R5M | 1.5 µH Shielded Wirewound Inductor 2.4 A 78mOhm Max 1008 (2520 Metric) | L1 | 1 | Taiyo Yuden | MAKK2520H1R5M
42 |  | Fitted | MCP1501T-25E/RW | Series Voltage Reference IC 2.5V ±0.1% 8-WDFN (2x2) | U20 | 1 | Microchip | MCP1501T-25E/RW
43 |  | Fitted | MLZ1608M220WT000 | 22µH Shielded Multilayer Inductor 150mA 2.4Ohm 0603 (1608 Metric) | L4 | 1 | TDK | MLZ1608M220WT000
44 |  | Fitted | NCP15WB473F03RC | NTC Thermistor 47k 0402 (1005 Metric) | R86 | 1 | Murata | NCP15WB473F03RC
45 |  | Fitted | NTCG103JF103FT1 | NTC Thermistor 10k 0402 (1005 Metric) | R85 | 1 | TDK | NTCG103JF103FT1
46 |  | Fitted | NTK3043NT1G | N-Channel 20V 210mA (Ta) 310mW (Ta) Surface Mount SOT-723 | U8, U14, U22, U28 | 4 | ON Semiconductor | NTK3043NT1G
46 |  | Not Fitted | NTK3043NT1G | N-Channel 20V 210mA (Ta) 310mW (Ta) Surface Mount SOT-723 | U26 | 0 | ON Semiconductor | NTK3043NT1G
47 |  | Fitted | OVM7690-RYAA | SENSOR CAMERA CMOS 20CAMERACUBE | U29 | 1 | OmniVision Technologies | OVM7690-RYAA | OmniVision Technologies | OVM7690-R20A
48 |  | Fitted | PTS530GN055SMTRLFS | Tactile Switch SPST-NO Top Actuated Surface Mount | SW1, SW2, SW3, SW4, SW5, SW6, SW7, SW8, SW9, SW10, SW11, SW12, SW13, SW14, SW15, SW16, SW17, SW18 | 18 | ITT C&K | PTS530GN055SMTRLFS
49 |  | Fitted | PUSB3AB4Z | TVS DIODE 3.3V 5V DFN2510A-10 | U6, U7 | 2 | Nexperia | PUSB3AB4Z | Nexperia | PUSB3FR4Z
50 |  | Fitted | RB751S40T1G | Diode Schottky 30V 30mA (DC) Surface Mount SOD-523 | D1, D4 | 2 | ON Semiconductor | RB751S40T1G
51 |  | Fitted | RES 0 OHM JUMPER 1/10W 0603 | 0 Ohms Jumper 0.1W, 1/10W Chip Resistor 0603 (1608 Metric) | R71 | 1 | Stackpole Electronics | RMCF0603ZT0R00 | Vishay | CRCW06030000ZSTA
51 |  | Not Fitted | RES 0 OHM JUMPER 1/10W 0603 | 0 Ohms Jumper 0.1W, 1/10W Chip Resistor 0603 (1608 Metric) | R72, R79 | 0 | Stackpole Electronics | RMCF0603ZT0R00 | Vishay | CRCW06030000ZSTA
52 |  | Fitted | RES 0 OHM JUMPER 1/16W 0402 | 0 Ohms Jumper 0.063W, 1/16W Chip Resistor 0402 (1005 Metric) | R9, R57, R61, R75 | 4 | Stackpole Electronics | RMCF0402ZT0R00 | Yageo | RC0402JR-070RP | Vishay | CRCW04020000Z0ED
52 |  | Not Fitted | RES 0 OHM JUMPER 1/16W 0402 | 0 Ohms Jumper 0.063W, 1/16W Chip Resistor 0402 (1005 Metric) | R53, R54, R62, R73 | 0 | Stackpole Electronics | RMCF0402ZT0R00 | Yageo | RC0402JR-070RP | Vishay | CRCW04020000Z0ED
53 |  | Fitted | RES 1.0K 1/16W 1% 0402 | 1 kOhms ±0.5% 0.063W, 1/16W Chip Resistor 0402 (1005 Metric) Automotive AEC-Q200 Thin Film | R77, R84 | 2 | Vishay Dale | CRCW04021K00DHEDP | Yageo | RC0402FR-071KL | Panasonic | ERA-2AED102X
53 |  | Not Fitted | RES 1.0K 1/16W 1% 0402 | 1 kOhms ±0.5% 0.063W, 1/16W Chip Resistor 0402 (1005 Metric) Automotive AEC-Q200 Thin Film | R78 | 0 | Vishay Dale | CRCW04021K00DHEDP | Yageo | RC0402FR-071KL | Panasonic | ERA-2AED102X
54 |  | Fitted | RES 1.0M 1/4W 5% 1206 | 1 MOhms ±5% 0.25W, 1/4W Chip Resistor 1206 (3216 Metric) Moisture Resistant Thick Film | R8, R24 | 2 | KOA Speer | RK73B2BTTD105J | Yageo | RC1206JR-071ML
55 |  | Fitted | RES 1.8M 1/16W 1% 0402 | 1.8 MOhms ±1% 0.063W, 1/16W Chip Resistor 0402 (1005 Metric) | R76 | 1 | Stackpole Electronics | RMCF0402FT1M80 | Vishay | CRCW04021M80FKED
56 |  | Fitted | RES 2.2K 1/16W 1% 0402 | 2.2 kOhms ±1% 0.063W, 1/16W Chip Resistor 0402 (1005 Metric) | R10, R11, R25, R34 | 4 | Bourns | CR0402-FX-2201GLF | Samsung | RC1005F222CS | Yageo | AC0402FR-072K2L
57 |  | Fitted | RES 4.7K 1/16W 1% 0402 | 4.7 kOhms ±1% 0.063W, 1/16W Chip Resistor 0402 (1005 Metric) Automotive AEC-Q200 Thick Film | R7, R12, R13, R36, R55, R59, R60, R66 | 8 | Yageo | RC0402JR-074K7L | Yageo | RC0402FR-134K7L | Stackpole Electronics | RMCF0402FT4K70
57 |  | Not Fitted | RES 4.7K 1/16W 1% 0402 | 4.7 kOhms ±1% 0.063W, 1/16W Chip Resistor 0402 (1005 Metric) Automotive AEC-Q200 Thick Film | R14, R15, R26, R35 | 0 | Yageo | RC0402JR-074K7L | Yageo | RC0402FR-134K7L | Stackpole Electronics | RMCF0402FT4K70
58 |  | Fitted | RES 5.1K 1/16W 1% 0402 | 5.1 kOhms ±1% 0.063W, 1/16W Chip Resistor 0402 (1005 Metric) | R23, R28 | 2 | Yageo | RC0402FR-075K1L | Bourns | CR0402-FX-5101GLF | Vishay | CRCW04025K10FKED
59 |  | Fitted | RES 5.1M 1/16W 1% 0402 | 5.1 MOhms ±1% 0.1W, 1/10W Chip Resistor 0402 (1005 Metric) | R43, R48 | 2 | Yageo | RC0402FR-075M1L | Bourns | CR0402-JW-515GLF | Vishay | CRCW04025M10FKED
60 |  | Fitted | RES 10K 1/16W 1% 0402 | 10 kOhms ±1% 0.063W, 1/16W Chip Resistor 0402 (1005 Metric) | R3, R16, R17, R18, R19, R20, R21, R22, R33, R37, R46, R51, R64, R67, R68, R70 | 16 | Yageo | AC0402FR-0710KL | Bourns | CR0402-FX-1002GLF | Samsung | RC1005F103CS
60 |  | Not Fitted | RES 10K 1/16W 1% 0402 | 10 kOhms ±1% 0.063W, 1/16W Chip Resistor 0402 (1005 Metric) | R2, R58, R63, R82 | 0 | Yageo | AC0402FR-0710KL | Bourns | CR0402-FX-1002GLF | Samsung | RC1005F103CS
61 |  | Fitted | RES 15 OHM 1% 1/16W 0402 | 15 Ohms ±1% 0.063W, 1/16W Chip Resistor 0402 (1005 Metric) | R5, R41, R74 | 3 | TE Connectivity | CRGCQ0402F15R | Stackpole Electronics | RMCF0402FT15R0 | Yageo | RC0402FR-0715RL
62 |  | Fitted | RES 18.2K 1/16W 1% 0402 | 18.2 kOhms ±1% 0.063W, 1/16W Chip Resistor 0402 (1005 Metric) | R83 | 1 | Yageo | RC0402FR-0718K2L | Vishay | CRCW040218K2FKED
63 |  | Fitted | RES 21.5K 1/16W 1% 0402 | 21.5 kOhms ±1% 0.063W, 1/16W Chip Resistor 0402 (1005 Metric) | R6, R32, R52 | 3 | Vishay | CRCW040221K5FKED | Stackpole Electronics | RMCF0402FT21K5
64 |  | Fitted | RES 100 OHM 1/16W 1% 0402 | 100 Ohms ±1% 0.063W, 1/16W Chip Resistor 0402 (1005 Metric) Thick Film | R87, R88 | 2 | Yageo | RC0402FR-07100RL | Vishay Dale | CRCW0402100RFKED
65 |  | Fitted | RES 100K 1/16W 1% 0402 | 100 kOhms ±1% 0.063W, 1/16W Chip Resistor 0402 (1005 Metric) Automotive AEC-Q200 Thick Film | R4, R30, R38, R39, R40, R42, R47, R56, R65, R69, R90, R91 | 12 | Stackpole Electronics | RMCF0402FT100K | Yageo | AC0402FR-07100KL | Vishay Dale | CRCW0402100KFKTD
66 |  | Fitted | RES 220K 1/16W 1% 0402 | 220 kOhms ±1% 0.063W, 1/16W Chip Resistor 0402 (1005 Metric) | R29, R31, R45, R50 | 4 | Vishay | CRCW0402220KFKED | Yageo | RC0402FR-07220KL
67 |  | Fitted | RES 470K 1/16W 1% 0402 | 470 kOhms ±1% 0.063W, 1/16W Chip Resistor 0402 (1005 Metric) | R44, R49 | 2 | Yageo | RC0402JR-07470KL | Vishay | CRCW0402470KFKED
68 |  | Fitted | STM32H753VIT6 | ARM® Cortex®-M7 STM32H7 Microcontroller IC 32-Bit 480MHz 2MB (2M x 8) FLASH 100-LQFP (14x14) | U2 | 1 | STMicroelectronics | STM32H753VIT6
70 |  | Not Fitted | TPS22930AYZVR | IC PWR SWITCH P-CHAN 1:1 4DSBGA | U31 | 0 | Texas Instruments | TPS22930AYZVR
71 |  | Fitted | TPS61158DRVR | LED Driver IC 1 Output DC DC Regulator Step-Up (Boost) PWM Dimming 30mA 6-WSON (2x2) | U17 | 1 | Texas Instruments | TPS61158DRVR
72 |  | Fitted | TPS61253YFFR | Boost Switching Regulator IC Positive Fixed 5V 1 Output 3.9A (Switch) 9-UFBGA, DSBGA | U13 | 1 | Texas Instruments | TPS61253YFFR | Texas Instruments | TPS61253YFFT
73 |  | Fitted | TPS79928YZUR | Linear Voltage Regulator IC 1 Output 200mA 5-DSBGA (1x1.37) | U21, U30 | 2 | Texas Instruments | TPS79928YZUR
74 |  | Fitted | UJC-HP-3-SMT-TR | USB-C (USB TYPE-C) - Receptacle Connector 24 (6+18 Dummy) Position Surface Mount, Right Angle; Through Hole | CN1 | 1 | CUI Devices | UJC-HP-3-SMT-TR
75 |  | Fitted | W25Q64JVZPIQ TR | FLASH - NOR Memory IC 64Mb (8M x 8) SPI - Quad I/O 133 MHz 8-WSON (6x5) | U9 | 1 | Winbond | W25Q64JVZPIQ TR
76 |  | Not Fitted | TPS79920YZUT | Linear Voltage Regulator IC Positive Fixed 1 Output 2.0V 200mA 5-DSBGA (1x1.37) | U1 | 0 | Texas Instruments | TPS79920YZUT
77 |  | Fitted | XC6192AA05ER-G | Power Switch/Driver 1:1 P-Channel 400mA USP-8B06 | U12 | 1 | Torex | XC6192AA05ER-G | Torex | XC6192AA10ER-G