## FD-KL-BOM-UPPER-LVL-REVB
| Assembly / Sub Assembly | LVL | CAD Name / Foundation SKU | REV | Description | QTY | Custom | Manufacturer | MFG P/N
1 | FD-KL Asm Sub PCBA Main | 1 | FD-KL-ASM-SUB-PCBA-MAIN | A5.2 | Populated main circuit board sub assembly | 1 | N/A | -- | FD-KL-ASM-SUB-PCBA-MAIN
1 | FD-KL Asm Sub PCBA Main | 2 | FD-KL-PCB-MAIN | A3 | Unpopulated, bare, main circuit board | 1 | Y | -- | FD-KL-PCB-MAIN
1 | FD-KL Asm Sub PCBA Main | 2 | FD-KL-EE-BOM | A | All electronic components that get placed on the bare PCB | 1 | N | See PCBA BOM | See PCBA BOM
2 | FD-KL Asm Sub Housing Mid | 1 | FD-KL-ASM-SUB-HOUSING-MID | B | Completed mid housing sub assembly | 1 | N/A | -- | FD-KL-ASM-SUB-HOUSING-MID
2 | FD-KL Asm Sub Housing Mid | 2 | FD-KL-FG-HOUSING-MID (FD-KL-MAGNET-DISC-0.125-0.625-REV-A x4) (FD-KL-ACTUATOR-BUTTON-POWER-REV-B x1) (FD-KL-LEAF-SPRING-0.15-REV-B x1) | A | Die casted zinc alloy that is sandblasted, polished, electroplated with copper, and then e-coated with protective clear coating 4x magnets , a thin sheet metal leaf spring, and a metal power button (same process as above) get installed into this mid housing component | 1 | Y | -- | FD-KL-FG-HOUSING-MID
2 | FD-KL Asm Sub Housing Mid | 2 | FD-KL-LENS-CAMERA | B | Optically clear PC plastic camera lens, printed black one side | 1 | Y | -- | FD-KL-LENS-CAMERA
2 | FD-KL Asm Sub Housing Mid | 2 | FD-KL-ASM-SUB-PCBA-MAIN | A | Populated main circuit board sub assembly | 1 | Y | -- | FD-KL-ASM-SUB-PCBA-MAIN
2 | FD-KL Asm Sub Housing Mid | 2 | FD-KL-SCREW-18-8-M1.6 | A | M1.6-0.35 x 6 mm Machine Screw / Phillips / Flat Head / 18-8 | 4 | N | Fastener Superstore | 577418
2 | FD-KL Asm Sub Housing Mid | 2 | FD-KL-KAPTON-TAPE | A | Kapton® Tape - 1 Mil, 1 1⁄4" | 1 | N | ULINE | S-17210
2 | FD-KL Asm Sub Housing Mid | 2 | FD-KL-MEMBRANE | B | Clear polyester film membrane with adhesive | 1 | Y | -- | FD-KL-MEMBRANE
2 | FD-KL Asm Sub Housing Mid | 2 | FD-KL-FOAM-KEYPAD | D | Black compressible EPDM foam with adhesive | 4 | Y | -- | FD-KL-FOAM-KEYPAD
2 | FD-KL Asm Sub Housing Mid | 2 | FD-KL-DISPLAY-BACKER | A | Clear PETG plastic rails with adhesive | 2 | Y | -- | FD-KL-DISPLAY-BACKER
2 | FD-KL Asm Sub Housing Mid | 2 | FD-KL-ASM-FG-DISPLAY-LCD-IPS-2-INCH (FD-KL-SCREEN-LCD-IPS-2-INCH-REV-C x1) (FD-KL-GASKET-LCD-IPS-2-INCH-REV-A x1) (FD-KL-DISPLAY-LCD-IPS-2-INCH-REV-A x1) | C | LCD module with strong cover glass, perimeter gasket, LCD display with backlight, and FPC connector | 1 | Y | -- | FD-KL-ASM-FG-DISPLAY-LCD-IPS-2-INCH
3 | FD-KL Asm Sub Housing Front | 1 | FD-KL-ASM-SUB-HOUSING-FRONT | B | Completed front housing sub assembly | 1 | N/A | -- | FD-KL-ASM-SUB-HOUSING-FRONT
3 | FD-KL Asm Sub Housing Front | 2 | FD-KL-FG-HOUSING-FRONT (FD-KL-LENS-LIGHTPIPE x1) | B | Black PC/ABS plastic front housing with heat-staked lightpipe lens for LED light diffusion | 1 | Y | -- | FD-KL-HOUSING-FRONT
3 | FD-KL Asm Sub Housing Front | 2 | FD-KL-KEYPAD-UPPER (FD-KL-NAV-CENTER-REV-B x1) (FD-KL-NAV-RIGHT-REV-A x1) (FD-KL-NAV-LEFT-REV-A x1) | B | Die casted zinc alloy that is sandblasted, polished, electroplated in copper, and then e-coated with protective clear coating | 1 | Y | -- | FD-KL-NAV-CENTER FD-KL-NAV-RIGHT FD-KL-NAV-LEFT
3 | FD-KL Asm Sub Housing Front | 2 | FD-KL-KEYPAD-LOWER | B | Black ABS plastic keys overmolded with black TPE material, pad printed with white text, and UV coated with a protective clear coating | 1 | Y | -- | FD-KL-KEYPAD-LOWER
4 | FD-KL Asm Sub Rear Cover | 1 | FD-KL-ASM-SUB-COVER-REAR | D | Completed rear cover sub assembly | 1 | N/A | -- | FD-KL-ASM-SUB-COVER-REAR
4 | FD-KL Asm Sub Rear Cover | 2 | FD-KL-FG-COVER-REAR (FD-KL-COVER-REAR x1) (FD-KL-MAGNET-DISC-0.125-0.625 x4) | D | White PC/ABS plastic rear cover with heat transfer wordmark and 4x magnets installed | 1 | Y | -- | FD-KL-FG-COVER-REAR
5 | FD-KL ASM TOP LVL DEVICE | 1 | FD-KL-ASM-TOP-LVL-DEVICE | B | Sub-assembled top level device ready for packout/shipping | 1 | N/A | -- | FD-KL-ASM-TOP-LVL-DEVICE
5 | FD-KL Asm Sub Rear Cover | 2 | FD-KL-SCREW-THREADFORMING-0-.25 | A | No. 0 - 1/4" Flat Head Torx Plus Threadforming Screw 18-8 | 2 | N | DB Roberts | 3BT-F9030-00
5 | FD-KL ASM TOP LVL DEVICE | 2 | FD-KL-LABEL-COVER | A | Battery area regulatory/informational cover label | 1 | Y | -- | FD-KL-LABEL-COVER
5 | FD-KL ASM TOP LVL DEVICE | 2 | FD-KL-BATTERY-LITHIUM-RECHARGEABLE | A | Rechargeable and user-removeable lithium ion battery | 1 | Y | -- | BL-5C
6 | FD-KL Asm Sub Packout Box | 1 | FD-KL-ASM-SUB-PACKOUT | B | Completed packout sub assembly | 1 | N/A | -- | FD-KL-ASM-SUB-PACKOUT
6 | FD-KL Asm Sub Packout Box | 2 | FD-KL-FG-BOX-SETUP-BRANDED (FD-KL-PKG-BOX-LID x1) (FD-KL-PKG-INSERT-STYRENE-TOP x1) (FD-KL-PKG-INSERT-STYRENE-BOTTOM x1) (FD-KL-PKG-BOX-BOTTOM x1) | A | Branded setup box with base, lid, and two plastic trays that hold the accessories, paper collateral, and the final device | 1 | Y | -- | FD-KL-BOX-SETUP-BRANDED
6 | FD-KL Asm Sub Packout Box | 2 | FD-KL-CABLE-USBC | A | Black power-only USBC to USBC cable | 1 | Y | -- | FD-KL-CABLE-USBC
6 | FD-KL Asm Sub Packout Box | 2 | FD-KL-CASE-&-CARD-MICROSD | A | Industrial grade MicroSD card with clear plastic carrying case | 1 | N | Western Digital | SDSDQAF3-008G-XI-J
6 | FD-KL Asm Sub Packout Box | 2 | FD-KL-READER-USBC-MICROSD | A | Black MicroSD card reader/adapter for USBC devices | 1 | Y | -- | FD-KL-READER-USBC-MICROSD
6 | FD-KL Asm Sub Packout Box | 2 | FD-KL-READER-LIGHTNING-MICROSD | A | Black MicroSD card reader/adapter for Apple devices | 1 | Y | -- | FD-KL-READER-LIGHTNING-MICROSD
6 | FD-KL Asm Sub Packout Box | 2 | FD-KL-CARD-QS | A | Premium card stock quick start guide | 1 | Y | -- | FD-KL-CARD-QS
6 | FD-KL Asm Sub Packout Box | 2 | FD-KL-CARD-BACKUP | B | Premium card stock backup card (perforated) | 1 | Y | -- | FD-KL-CARD-SECURITY
6 | FD-KL Asm Sub Packout Box | 2 | FD-KL-STICKERS-LOGO | A | 2x Foundation logo stickers on a release film | 1 | Y | -- | FD-KL-STICKERS-LOGO
6 | FD-KL Asm Sub Packout Box | 2 | FD-KL-SHRINK | A | Shrink wrap that seals branded packaging box | 1 | N | ULINE | S-16357
7 | FD-KL ASM TOP LVL PRODUCT | 1 | FD-KL-PRODUCT-PP | A | Final QC'd device, in branded packaging with accessories and paper collateral, shrink wrapped, ready for shipping | 1 | N/A | -- | FD-KL-PRODUCT-PP
7 | FD-KL ASM TOP LVL PRODUCT | 2 | FD-KL-BOX-OVERPACK | A | White indestructo cardboard overpack box mailer | 1 | N | ULINE | S-430
7 | FD-KL ASM TOP LVL PRODUCT | 2 | FD-KL-TAPE-TAMPER | A | Blue tamper evident tape used to seal overpack box | 1 | N | ULINE | S-16981BLU
7 | FD-KL ASM TOP LVL PRODUCT | 2 | FD-KL-LABEL-AIR-LITHIUM | A | Regulatory lithium air label for shipping >2 devices at once | 1 | N | ULINE | S-23263